## WINDOWS
Glazed Elements - Fenestration Performance Requirements | [18 empty] | 13-10-2020 V1
| Plot No. | [8 empty] | Glazed Elements - Fenestration Performance Requirements as per Green Building Regulations & Specifications |  |  |  |  | Shading Coefficient - SC | Light Transmittance - LT | Thermal Bridges: for all new air conditioned buildings, Thermal Bridges, such as connection points between concrete or steel beams, external walls and columns and around doors and windows, which enable the flow of heat from outide into the building, must be eliminated or insulated to reduce the amount of heat transfer.
| Project | [12 empty] | Thermal Transmittance -U
Consultant
| Select SA'FA | [12 empty] | W/m2 K | [5 empty] | For new buildings, other than villas and industrial buildings, at least 50% of the total glazed surface area of the building,(excluding glazed area with back insulated panels), must have a north orientation which include 150 degree angle started from east to northwest.
| Glazed Elements - Fenestration Percentage | [8 empty] | (1) If percentage of total area of external walls that let lights to the external wall area is: | [6 empty] | Orientation of Glazed Facades | [8 empty] | Select | Silver B and silver |  |  | Gold and Platinum
| Wall Glazing Elements Percentage to the External Wall Area |  |  |  |  | Glazing Portion of a Roof Percentage to the Total Roof Area |  |  |  | 1-1 Equal or less than 40% | [6 empty] | Perdominately North Orientation Percentage Is: | [8 empty] | Silver Sa'fa for Private Villas and Industrial Buildings | 2.10 (max) | 0.40 (max) | 0.25 (min) | 1.90 (max) | 0.32 (max) | 0.25 (min)
[10 empty] | 1-2 Between 40% - 60% | [15 empty] | Silver Sa'fa | 1.90 (max) | 0.32 (max) | 0.10 (min) | 1.90 (max) | 0.25 (max) | 0.10 (min)
| Total Glass Area |  | 0 | m2 |  | Total Glass Area |  | 0 | m2 | 1-3 Equal or greater than 60% | [15 empty] | Gold Sa'fa | 1.90 (max) | 0.25 (max) | 0.10 (min) | 1.70 (max) | 0.25 (max) | 0.10 (min)
| Total External wall Area |  | 0 | m2 |  | Total Roof Area |  | 0 | m2 | (2) For shopfronts and showrooms, other than those at ground floor level: |  |  |  | 1.90 (max) | 0.76 (max) | [10 empty] | Platinum Sa'fa
[10 empty] | (3) If percentage of glazing portion of a roof to the roof area is: | [15 empty] | 1
[10 empty] | 3-1 Equal or less than 10% |  |  |  | 1.90 (max) | 0.32 (max) | 0.40 (min) | [9 empty] | Select
[10 empty] | 3-2 Greater than 10% |  |  |  | 1.90 (max) | 0.25 (max) | 0.30 (min)
Glazed Elements
| Height | Width | Item Area | No. of Windows on the Exposed Orientation | [8 empty] | No. of Glass Layers | Thermal Transmittance - U | Shading Coefficient - SC | Light Transmittance - LT | Color | Type | Note
|  |  |  | Perdominately North Orientation |  |  |  | SE | S | SW | W | H
Reference Name/No. | m | m | m2 | NW | N | NE | E |  |  |  |  | Horizontal |  | W/m2 K
|  |  | 0 | [18 empty] | 0
0
|  |  | 0 | [18 empty] | 0 | #VALUE! | #VALUE! | #VALUE!
0
0
0
0
0
0
0
0
0
0
0
0
0
0
0
0
0
0
0
0
0
0
0
0
0
0
0
0
0
0
0
0
0
0
0
0
0
0
0
0
0
0
0
0
0
0
0
0
0
0
0
0
0
0
0
0
Total Glazed Area at the Corresponding Orintation (m2): |  |  |  | 0 | 0 | 0 | 0 | 0 | 0 | 0 | 0 | 0
Wall | [15 empty] | Consultant Comments:
| Height | Width | No. | Total Area |  | Light Reflective Value LRV (%)
Reference Name/No. | m | m |  | m2 |  |  |  |  | Light Colors on the Outside of Buildings: For all new buildings, at least 75% of the area of externally painted walls must have a minimum Light Reflective (LRV) Value of 45%
0
0
0
0
Roof
| Length | Width | Total Area | Type of Roof |  | Roof Solar Reflective Index - SRI |  |  | Urban Heat Island Effect: All opaque external roofing surfaces must comply with a minimum Roof Solar Reflective Index (SRI) Value according to table below for a minimum of 75% of the roof area:
Reference Name/No. | m | m | m2
|  |  | 0 | [16 empty] | Steep Sloped |  | 0 | 0 | 0
|  |  | 0 | [5 empty] | Type of Roof |  |  |  | Min. Roof SRI | [6 empty] | Flat & or Low |  | 0 | 0 | 0
|  |  | 0 | [5 empty] | Steep Sloped Roofs (slopes steeper than 1:6) |  |  |  | ≥ | 29 | [7 empty] | 0 | 0 | 0
[9 empty] | Flat and Low Sloped Roofs |  |  |  | ≥ | 78 | [6 empty] | Steep Sloped | 29 | -29 | Enter SRI Value | Enter SRI Value
[7 empty] | Flat and Low Roofs |  |  |  | ≥ |  | 78